## Sheet1
Bill of Materials
2175 Salk Avenue
| Project Title: | Bill of Materials for Project [Venato.PrjPcb] (No PCB Document Selected) |  |  |  |  | Suite 200
| Project File Name: | Venato.PrjPcb |  |  |  |  | Carlsbad, CA 92008
| Assembly Variant: | None |  |  |  |  | USA
Part Number | Description | Designator | Manufacture | Manufacture Part Number | Supplier | Supplier Part Number | Supplier Unit Price | Quantity
DesignItemId | Description | Designator | Manufacturer 1 | Manufacturer Part Number 1 | Supplier 1 | Supplier Part Number 1 | Supplier Unit Price 1 | Quantity
W3043 | Antenna Ceramic Monopole 4dB Gain 2483.5MHz SMD | ANT1, ANT2 | Pulse | W3043 | Digi-Key | 553-W3043CT-ND | 1.59 | 2
SMD-8503-3627-16 | SMD Buzzers ROHS | B1 | S&S | SMD-8503-3627-16 | LCSC | C2685545 | 0.3281 | 1
BA0017 | 3.7V 1200mAh Lipo Battery. Dimension: 40.0±3.0mm x 30.0±2.0mm 8.0±0.5mm (1.575±0.118" x 1.181±0.079" x 0.315±0.020") | BA0017 | [5 empty] | 1
MY-521-01 | Battery button SR521 SMD Battery Connectors ROHS | BAT1 | MYoung | MY-521-01 | LCSC | C964848 | 0.1603 | 1
CL21A226MAQNNNE | CAP CER 22UF 25V X5R 0805 | C1 | Samsung | CL21A226MAQNNNE | LCSC | C45783 |  | 1
CGA4J2X7R1H104K125AM | Cap Ceramic 0.1uF 50V X7R 10% Pad SMD 0805 125°C Automotive T/R | C2, C3, C4, C5, C10, C11, C14, C18, C20, C21, C24, C25, C26, C27 | TDK | CGA4J2X7R1H104K125AM | Digi-Key | 445-6958-1-ND | 0.142 | 14
GRM21BR71H105KA12L | 0805 1 uF 50 V ±10% Tolerance X7R Multilayer Ceramic Chip Capacitor | C6 |  |  | Newark |  |  | 1
GRM21BR60J107ME15L | 0805 100 uF 6.3 V ±20% Tolerance X5R Multilayer Ceramic Chip Capacitor | C7, C22, C23 | Murata | GRM21BR60J107ME15L | Digi-Key | 490-13981-1-ND | 1.15 | 3
C2012X5R1E105K125AA | TDK - C2012X5R1E105K125AA - SMD Multilayer Ceramic Capacitor, 1 µF, 25 V, 0805 [2012 Metric], ± 10%, X5R, C Series | C8, C12, C13 | TDK | C2012X5R1E105K125AA | Digi-Key | 445-1419-1-ND | 0.21 | 3
CGA4J3X7S1A106M125AB | Cap Ceramic 10uF 10V X7S 20% Pad SMD 0805 125°C Low ESR Automotive T/R | C9, C19 | TDK | CGA4J3X7S1A106M125AB | Digi-Key | 445-16115-1-ND | 0.41 | 2
CC0805JRNPO9BN330 | Cap Ceramic 33pF 50V C0G 5% SMD 0805 125C T/R | C15, C16, C17 | Yageo | CC0805JRNPO9BN330 | Digi-Key | 311-1105-1-ND | 0.1 | 3
LGL29K-G2J1-24-Z | LED Single Chip Green 570nm 20mA 2-Pin 0603 T/R | D1, D8, D9 | Osram Opto | LGL29K-G2J1-24-Z | Bison Technologies | LGL29K-G2J1-24-Z-299157-OSRAMOPTO |  | 3
LOL29K-H2K1-24-Z | Smartled Orange Lc | D2, D5, D6 | Osram Opto | LOL29K-H2K1-24-Z | Arrow Electronics | LO L29K-H2K1-24-Z |  | 3
BZT52C5V1S | Zener Single Diode, 5.1 V, 200 Mw, Sod-323, 6 %, 2, 150 C Rohs Compliant: Yes | D3 | Multicomp | BZT52C5V1S | Farnell | 1466019 |  | 1
BAT54HT1G | Small Signal Schottky Diode, Single, 30 V, 200 Ma, 800 Mv, 600 Ma, 150 C | D4 | ON Semiconductor / Fairchild | BAT54HT1G | Digi-Key | BAT54HT1GOSDKR-ND | 0.24 | 1
RB160M-30TR | DIODE SCHOTTKY 30V 1A PMDU | D7 | [5 empty] | 1
EdgeCard |  | EC1 | [5 empty] | 1
MPZ2012S601AT000 | Ferrite Beads Multi-Layer Power 600Ohm 25% 100MHz 2A 100mOhm DCR 0805 T/R | FB1, FB2 | TDK | MPZ2012S601AT000 | Digi-Key | 445-2206-6-ND |  | 2
0Ohm gap | This is a gap that diconects line. you can connect it using soldier | G1, G2, G3 | [5 empty] | 3
78800-0001 | Vertical Surface Mount Memory & SIM Card Connector; with SMT Termination | J1 |  |  | RSComponents |  |  | 1
10118193-0001LF | FCI Right Angle Surface Mount Mount Female USB Connector; 100 V ac; 1.8A | J2 | Amphenol Communications Solutions | 101181930001LF | Digi-Key | 609-4616-1-ND | 0.45 | 1
Ipex | SMD RF Connectors / Coaxial Connectors ROHS | J3, J4 | [5 empty] | 2
L1210R2R2MDWIT | Inductor RF Chip Wirewound 2.2uH 20% 100KHz 1.13A 0.104Ohm DCR 1210 T/R | L1 | KEMET | L1210R2R2MDWIT | Digi-Key | 399-9598-1-ND | 0.48 | 1
RC0805FR-0710KL | Res SMD 0805 10K 1% 0.125W T.C.100PPM | R1, R2, R5, R12, R13, R18, R22, R31, R32 | Yageo | RC0805FR-0710KL | Digi-Key | 311-10.0KCRTR-ND |  | 9
RC0805JR-074K7L | Res Thick Film 0805 4.7K Ohm 5% 0.125W(1/8W) ±100ppm/C Pad SMD T/R | R3 |  |  | RSComponents |  |  | 1
RC0805JR-0747KL | Res Thick Film 0805 47K Ohm 5% 1/8W Ý100ppm/ÝC SMD Paper T/R | R4 |  |  | Arrow Electronics |  |  | 1
RMCF0805JT680R | Res Thick Film 0805 680 Ohm 5% 0.125W(1/8W) ±200ppm/C Pad SMD Automotive T/R | R6, R7, R29, R30 | Stackpole Electronics | RMCF0805JT680R | Digi-Key | RMCF0805JT680RCT-ND | 0.1 | 4
RC0805FR-071K2L | Res Thick Film 0805 1.2K Ohm 1% 0.125W(1/8W) ±100ppm/C Pad SMD T/R | R8 | Yageo | RC0805FR-071K2L | Mouser | 603-RC0805FR-071K2L | 0.1 | 1
RC0805FR-071KL | Res Thick Film 0805 1KOhm 1% 0.125W(1/8W) 100ppm/C Epoxy Pad SMD T/R | R9, R10, R15 | Yageo | RC0805FR-071KL | Digi-Key | 311-1.00KCRTR-ND |  | 3
RC0805FR-07560RL | Res General Purpose Thick Film 0805 560 Ohm 1% 1/8W ±100ppm/°C Molded Paper T/R | R11, R16, R17 | Yageo | RC0805FR-07560RL | Digi-Key | 311-560CRCT-ND | 0.1 | 3
RC0805FR-07100RL | Res Thick Film 0805 100 Ohm 1% 1/8W ±100ppm/°C Molded SMD Paper T/R | R14 | Yageo | RC0805FR-07100RL | Mouser | 603-RC0805FR-07100RL | 0.13 | 1
RC0805FR-0722RL | Res SMD 0805 22R 1% 0.125W T.C.100PPM | R19, R20 | Yageo | RC0805FR-0722RL | Digi-Key | 311-22.0CRCT-ND | 0.1 | 2
RC0805JR-070RL | RC Series 0805 0.125 W 0 Ohm Jumper Surface Mount Thick Film Chip Resistor | R21, R23, R24, R25, R26, R27, R28 | Yageo | RC0805JR-070RL | Digi-Key | 311-0.0ARCT-ND | 0.1 | 7
1825910-6 | Switch Tactile OFF (ON) SPST Round Button PC Pins 0.05A 24VDC 1.57N Thru-Hole Loose | SW2 | TE Connectivity | FSM4JH | Digi-Key | 450-1650-ND | 0.13 | 1
2N7002 | Transistor Mosfet N-ch 60V 0.3A 3-PIN SOT-23 T/r | T1, T2, T3 | [5 empty] | 3
ESP32-WROOM-32E-N8 | 2.4 GHz WiFi + Bluetooth ® + Bluetooth LE module Built around ESP32 series of SoCs, Xtensa® dualcore 32bit LX6 microprocessor 4/8/16 MB flash available 26 GPIOs, rich set of peripherals Onboard PCB antenna or external antenna connector | U1 | Espressif Systems | ESP32-WROOM-32E-N8 | Digi-Key | 1965-ESP32-WROOM-32E-N8CT-ND | 3.3 | 1
SIM808 | GSM/GPRS + GPS + Bluetooth Module SIM808 S2-1060C-Z1F05 SIMCOM; 850/900/1800/1900MHz | U2 | [5 empty] | 1
TP4056 | Res Thick Film 0805 1.2K Ohm 1% 0.125W(1/8W) ±100ppm/C Pad SMD T/R | U3 | TPOWER | TP4056 | LCSC | C382139 |  | 1
SN74AHC1G09DBVR | Single 2-input, 2-V to 5.5-V AND gate with open-drain outputs 5-SOT-23 -55 to 125 | U4, U5 | Texas Instruments | SN74AHC1G09DBVR | Digi-Key | 296-29202-1-ND |  | 2
DW01A | SOT-23-6L Battery Management ICs ROHS | U6 | TF | DW01A | LCSC | C436931 |  | 1
FS8205A | 输入电容(Ciss@Vds)：466pF 10V 反向传输电容(Crss@Vds)：58pF 10V 功率(Pd)：1.5W 阈值电压(Vgs(th)@Id)：700mV 250uA 导通电阻(RDS(on)@Vgs,Id)：19.5mΩ 4.5V,3A 栅极电荷(Qg@Vgs)：5.7nC 10V 漏源电压(Vdss)：20V 连续漏极电流(Id)：6A 工作温度(最大值)：+150℃ (Tj) 工作温度(最小值)：-55℃ (Tj) 类型：2个N沟道 | U7 | Tech Public | FS8205A | LCSC | C2830320 |  | 1
CP2102N-A02-GQFN28R | Full Speed USB to UART Bridge USB 2.0 3.3V T/R Automotive 28-Pin QFN EP | U8 | Silicon Labs | CP2102N-A02-GQFN28R | Mouser | 634-CP2102NA02QFN28R | 2.27 | 1
UMH3NTN | TRANS 2NPN PREBIAS 0.15W UMT6 | U9 | Rohm | UMH3NTN | Digi-Key | UMH3NTNCT-ND | 0.48 | 1
ES36NC5M | SOT-363 ESD Protection Devices ROHS | U10 | JESTEK | ES36NC5M | LCSC | C2960985 |  | 1
CG0603MLC-05E | ESD Suppressor Multilayer Varistor 5V Automotive 2-Pin Case 0603(1608Metric) T/R | Z1, Z2 | Bourns | CG0603MLC-05E | Digi-Key | CG0603MLC-05ETR-ND |  | 2
[7 empty] | 12.0704 | 100
Approved |  | Notes