## Sheet1
Bill of Materials
2175 Salk Avenue
| Project Title: | Bill of Materials for Project [BaseCricuit.PrjPcb] (No PCB Document Selected) |  |  |  |  | Suite 200
| Project File Name: | BaseCricuit.PrjPcb |  |  |  |  | Carlsbad, CA 92008
| Assembly Variant: | None |  |  |  |  | USA
Part Number | Description | Designator | Manufacture | Manufacture Part Number | Supplier | Supplier Part Number | Supplier Unit Price | Quantity
DesignItemId | Description | Designator | Manufacturer 1 | Manufacturer Part Number 1 | Supplier 1 | Supplier Part Number 1 | Supplier Unit Price 1 | Quantity
CGA4J2X7R1H104K125AM | Cap Ceramic 0.1uF 50V X7R 10% Pad SMD 0805 125°C Automotive T/R | C1, C3, C6, C8 | TDK | CGA4J2X7R1H104K125AM | Digi-Key | 445-6958-1-ND | 0.2 | 4
CGA4J3X7S1A106M125AB | Cap Ceramic 10uF 10V X7S 20% Pad SMD 0805 125°C Low ESR Automotive T/R | C2, C4, C5 | TDK | CGA4J3X7S1A106M125AB | Digi-Key | 445-16115-1-ND | 0.41 | 3
C0805C180J5GACTU | Cap Ceramic 18pF 50V C0G 5% SMD 0805 125C Paper T/R | C7, C9 | KEMET | C0805C180J5GACTU | Digi-Key | 399-C0805C180J5GAC7800CT-ND | 0.11 | 2
EEE-1AA101WR | Cap Aluminum 100uF 10V 20% (5 X 5.4mm) SMD 50mA 1000 hr 85°C T/R | C10, C11, C12, C13 | Panasonic | EEE-1AA101WR | RSComponents | 1763738 |  | 4
RB160M-30TR | DIODE SCHOTTKY 30V 1A PMDU | D1 | [5 empty] | 1
MPZ2012S601AT000 | Ferrite Beads Multi-Layer Power 600Ohm 25% 100MHz 2A 100mOhm DCR 0805 T/R | FB1, FB2 | TDK | MPZ2012S601AT000 | Digi-Key | 445-2206-6-ND |  | 2
0Ohm gap | This is a gap that diconects line. you can connect it using soldier | G1, G2 | [5 empty] | 2
1775862-2 | MSATA/MINI PCI-E 5.2H TYPE I G/F | J1, J2 | TE Connectivity | 1775862-2 | RSComponents | 2411326P |  | 2
SCREW_TERMINAL | SCREW_TERMINAL | J3 | [5 empty] | 1
67997-106HLF | Conn Unshrouded Header HDR 6 POS 2.54mm Solder ST Top Entry Thru-Hole BergStik® Bulk | J4, J6 | Amphenol Communications Solutions | 67997-106HLF | Newark | 06M1758 | 0.676 | 2
DM3CS-SF | Connector, Memory, Micro Sd, Hinged Rohs Compliant: Yes | J5 | Hirose | DM3CS-SF | RSComponents | 7726787 |  | 1
10118193-0001LF | FCI Right Angle Surface Mount Mount Female USB Connector; 100 V ac; 1.8A | J7 | Amphenol Communications Solutions | 101181930001LF | Digi-Key | 609-4616-1-ND | 0.45 | 1
PPTC092LFBN-RC | Connector Header 18 Position 0.100" (2.54mm) Tin Through Hole | J8 | Sullins | PPTC092LFBN-RC | Digi-Key | S7077-ND | 1.09 | 1
68000-103HLF | Conn Unshrouded Header HDR 3 POS 2.54mm Solder ST Top Entry Thru-Hole BergStik® Automotive Bulk | JP1 | Amphenol Communications Solutions | 68000-103HLF | Allied Electronics | 70236888 | 0.283 | 1
L1210R2R2MDWIT | Inductor RF Chip Wirewound 2.2uH 20% 100KHz 1.13A 0.104Ohm DCR 1210 T/R | L1 | KEMET | L1210R2R2MDWIT | Digi-Key | 399-9598-1-ND | 0.48 | 1
RC0805JR-074K7L | Res Thick Film 0805 4.7K Ohm 5% 0.125W(1/8W) ±100ppm/C Pad SMD T/R | R1, R10, R11 |  |  | RSComponents |  |  | 3
RC0805FR-07100KL | Res Thick Film 0805 100K Ohm 1% 1/8W ±100ppm/°C Molded SMD Paper T/R | R2 | Yageo | RC0805FR-07100KL | RSComponents | 1995648 |  | 1
RC0805FR-0722RL | Res SMD 0805 22R 1% 0.125W T.C.100PPM | R3 | Yageo | RC0805FR-0722RL | Digi-Key | 311-22.0CRCT-ND | 0.1 | 1
RC0805FR-0710KL | Res SMD 0805 10K 1% 0.125W T.C.100PPM | R4, R5, R6, R9 | Yageo | RC0805FR-0710KL | Digi-Key | 311-10.0KCRTR-ND |  | 4
RC0805FR-071ML | Res Thick Film 0805 1M Ohm 1% 0.125W(1/8W) ±100ppm/C Pad SMD T/R | R7 | Yageo | RC0805FR-071ML | Digi-Key | 311-1.00MCRCT-ND | 0.1 | 1
RC0805JR-070RL | RC Series 0805 0.125 W 0 Ohm Jumper Surface Mount Thick Film Chip Resistor | R8 | Yageo | RC0805JR-070RL | Digi-Key | 311-0.0ARCT-ND | 0.1 | 1
Relay |  | RE1 | [5 empty] | 1
2N7002 | Transistor Mosfet N-ch 60V 0.3A 3-PIN SOT-23 T/r | T1 | [5 empty] | 1
ATMEGA328PB-AU | IC MCU 8BIT 32KB FLASH 32TQFP | U1 | Microchip | ATMEGA328PB-AU | Mouser | 556-ATMEGA328PB-AU | 1.72 | 1
AMS1117-3.3 | Fixed Positive LDO Regulator, 3.3V, 1.3V Dropout, PDSO3 | U2 | Advanced Monolithic Systems | AMS1117-3.3 | LCSC | C6186 |  | 1
ABLS-16.000MHZ-B4-T | Crystal 16MHz ±30ppm (Tol) ±50ppm (Stability) 18pF FUND 40Ohm 2-Pin HC-49/US SMD T/R | Y1 | Abracon | ABLS-16.000MHZ-B4-T | RSComponents | 1710560 |  | 1
[7 empty] | 5.719 | 44
Approved |  | Notes